## DATABASE
Part Number | Component Category | Value | Footprint | Manufacturer Product Number | Datasheet | Assembly Type
| IC |  | 8 Bit Port/Expander, I2C SMBUS, Interrupt output, TSSOP-16 |  |  | SMD
C14663 | Capacitor | 0.1uF | C_0603_1608Metric_Basic | CC0603KRX7R9BB104 | DATASHEET | SMD
C15850 | Capacitor | 10uF | C_0805_2012Metric | CL21A106KAYNNNE | DATASHEET | SMD
C49678 | Capacitor | 0.1uF | C_0805_2012Metric_Basic | CC0805KRX7R9BB104 | DATASHEET | SMD
C13585 | Capacitor | 10uF | C_1206_3216Metric | CL31A106KBHNNNE | DATASHEET | SMD
C96123 | Capacitor | 47uF | C_1206_3216Metric | CL31A476MPHNNNE | DATASHEET | SMD
C29823 | Capacitor | 4.7uF | C_1206_3216Metric | 1206B475K500NT | DATASHEET | SMD
C445083 | Capacitor (Polarized) | 1000uF | CP_Elec_8x10 | UWT0J102MNL1GS | DATASHEET | SMD
C248788 | Diode | D_SOD-523 | D_SOD-523 | ESD5Z5V0 | DATASHEET | SMD
C72120 | DIP Socket | ProMicro_5V/16Hz | DIP-24_W15.24mm_Socket | ICS-624-T | DATASHEET | THT
C240840 | Connector | Molex | FanPinHeader_1x04_P2.54mm_Vertical | 47053-1000 | DATASHEET | THT
C131337 | Connector | 2-pin | JST_PH_B2B-PH-K_1x02_P2.00mm_Vertical | B2B-PH-K-S(LF)(SN) | DATASHEET | THT
C131339 | Connector | 3-pin | JST_PH_B3B-PH-K_1x03_P2.00mm_Vertical | B3B-PH-K-S(LF)(SN) | DATASHEET | THT
C131334 | Connector | 4-pin | JST_PH_B4B-PH-K_1x04_P2.00mm_Vertical | B4B-PH-K-S(LF)(SN) | DATASHEET | THT
C157993 | Connector | 5-pin | JST_PH_B5B-PH-K_1x05_P2.00mm_Vertical | B5B-PH-K-S(LF)(SN) | DATASHEET | THT
C131342 | Connector | 6-pin | JST_PH_B6B-PH-K_1x06_P2.00mm_Vertical | B6B-PH-K-S(LF)(SN) | DATASHEET | THT
C157923 | Connector | 5-pin | JST_PH_S5B-PH-K_1x05_P2.00mm_Horizontal | S5B-PH-K-S(LF)(SN) | DATASHEET | THT
C265105 | Connector | 6-pin | JST_PH_S6B-PH-K_1x06_P2.00mm_Horizontal | S6B-PH-K-S(LF)(SN) | DATASHEET | THT
C130723 | LED |  | LED_0402_1005Metric | NCD0402G1 | DATASHEET | SMD
C72043 | LED | Green | LED_0603_1608Metric_Pad1.05x0.95mm_HandSolder | 19-217/GHC-YR1S2/3T | DATASHEET | SMD
C2286 | LED | Red | LED_0603_1608Metric_Pad1.05x0.95mm_HandSolder | KT-0603R | DATASHEET | SMD
| LED |  | LED_D3.0mm |  |  | THT
| LED | RGB | LED_D5.0mm-A_RGB |  |  | THT
C2761795 | LED |  | LED_WS2812B_PLCC4_5.0x5.0mm_P3.2mm | WS2812B-B/W | DATASHEET | SMD
C965555 | LED |  | LED_WS2812B-2020 | WS2812B-2020 | DATASHEET | SMD
C527089 | LED |  | LED_WS2812B-MINI_PLCC4_3.5x3.5mm_P1.75mm | WS2812B-Mini | DATASHEET | SMD
C7532 | LED Driver | 7x7 | LQFP-48_7x7mm_P0.5mm | HT1621B | DATASHEET | SMD
C293316 | Connector | 2-pin | Molex_KK-254_AE-6410-02A_1x02_P2.54mm_Vertical | 22-27-2021 | DATASHEET | THT
C471416 | Connector | 3-pin | Molex_KK-254_AE-6410-03A_1x03_P2.54mm_Vertical | 22-27-2031 | DATASHEET | THT
C504991 | Connector | 4-pin | Molex_KK-254_AE-6410-04A_1x04_P2.54mm_Vertical | 22-27-2041 | DATASHEET | THT
C585785 | Connector | 5-pin | Molex_KK-254_AE-6410-05A_1x05_P2.54mm_Vertical | 22-27-2051 | DATASHEET | THT
C504992 | Connector | 6-pin | Molex_KK-254_AE-6410-06A_1x06_P2.54mm_Vertical | 22-27-2061 | DATASHEET | THT
C240821 | Connector | 7-pin | Molex_KK-254_AE-6410-07A_1x07_P2.54mm_Vertical | 22-27-2071 | DATASHEET | THT
C234186 | Connector | 2 pos | Molex_Mini-Fit_Jr_5566-02A_2x01_P4.20mm_Vertical |  |  | THT
C293502 | Connector | 4 pos | Molex_Mini-Fit_Jr_5566-04A_2x02_P4.20mm_Vertical | 39-28-1043 | DATASHEET | THT
C505177 | Connector | 6 pos | Molex_Mini-Fit_Jr_5566-06A_2x03_P4.20mm_Vertical | 39-29-9067 | DATASHEET | THT
C587470 | Connector | 8 pos | Molex_Mini-Fit_Jr_5566-08A2_2x04_P4.20mm_Vertical |  |  | THT
C587474 | Connector | 10 pos | Molex_Mini-Fit_Jr_5566-10A2_2x05_P4.20mm_Vertical |  |  | THT
C587483 | Connector | 24 pos | Molex_Mini-Fit_Jr_5566-24A2_2x12_P4.20mm_Vertical |  |  | THT
C37208 | Connector | 6 pin | PinHeader_1x06_P2.54mm_Vertical |  |  | THT
C66690 | Connector | 4 pin | PinHeader_2x02_P2.54mm_Vertical |  |  | THT
C25099 | Resistor | 270 | R_0402_1005Metric | 0402WGF2700TCE | DATASHEET | SMD
C25105 | Resistor | 33 | R_0402_1005Metric | 0402WGF330JTCE | DATASHEET | SMD
C25082 | Resistor | 150 | R_0402_1005Metric | 0402WGF1500TCE | DATASHEET | SMD
C27592 | Resistor | 68 | R_0603_1608Metric | 0603WAFJ680T5E | DATASHEET | SMD
C23179 | Resistor | 470 | R_0603_1608Metric | 0603WAF4700T5E | DATASHEET | SMD
C23138 | Resistor | 330 | R_0603_1608Metric | 0603WAF3300T5E | DATASHEET | SMD
C21190 | Resistor | 1k | R_0603_1608Metric | 0603WAF1001T5E | DATASHEET | SMD
C22975 | Resistor | 2k | R_0603_1608Metric | 0603WAF2001T5E | DATASHEET | SMD
C25804 | Resistor | 10K | R_0603_1608Metric | 0630WAF1002T5E | DATASHEET | SMD
C25804 | Resistor | 10k | R_0603_1608Metric_Pad0.98x0.95mm_HandSolder | 0603WAF1002T5E | DATASHEET | SMD
C4190 | Resistor | 2.2k | R_0603_1608Metric_Pad0.98x0.95mm_HandSolder | 0603WAF2201T5E | DATASHEET | SMD
C23162 | Resistor | 4.7k | R_0603_1608Metric_Pad0.98x0.95mm_HandSolder | 0603WAF4701T5E | DATASHEET | SMD
C17437 | Resistor | 120 | R_0805_2012Metric_Pad1.15x1.40mm_HandSolder | 0805W8F1200T5E |  | SMD
C1980 | Resistor | 4.7k | R_Array_Convex_4x0603 | 4D03WGJ0472T5E |  | SMD
C318884 | Tactile Switch |  | SMD-SW-4_5.1x5.1 | TS-1187A-B-A-B | DATASHEET | SMD
C7963 | Sensor | LM75A (LM75C) | SOIC-8_3.9x4.9mm_p1.27 | LM75AD,118 | DATASHEET | SMD
C116539 | IC | MAX487EESA+T | SOIC-8_3.9x4.9mm_P1.27mm | MAX487EESA+T | DATASHEET | SMD
C2593 | MOSFET | TP0610T | SOT-23 | IRLML6402TRPBF | DATASHEET | SMD
C8545 | MOSFET | 2N7002 | SOT-23 | 2N7002 | DATASHEET | SMD
C2758330 | LED Driver | GN1640T | SSOP-28_3.9x9.9mm_P0.635mm | GN1640T | DATASHEET | SMD
| Tactile Switch |  | SW_TH_Tactile_Omron_B3F-1026 | B3F-1026 | DATASHEET | THT
| Tactile Switch | Green | TL1240GQ | LS601-CG / TL1240GQ | DATASHEET | THT
C2642 | MOSFET | IRFB3206PBF | TO-220-3_Vertical | IRFB3206PBF | DATASHEET | THT
C477924 | IC | TSSOP-16 | TSSOP-16_4.4x5mm_P0.65mm | TCA9554PWR | DATASHEET | SMD
C879563 | Sensor | TSSOP-16 | TSSOP-16_4.4x5mm_P0.65mm | MT6825GT | DATASHEET | SMD
C17206 | IC | TSSOP-20 | TSSOP-20_4.4x6.5mm_P0.65mm | TXS0108EPW | DATASHEET | SMD
C130026 | IC | TSSOP-24 | TSSOP-24_4.4x7.8mm_P0.65mm | TCA9548APWR | DATASHEET | SMD
C148077 | IC | AW9523BTQR | WQFN-24-1EP_4x4mm_P0.5mm_EP2.6x2.6mm | AW9523BTQR | DATASHEET | SMD
|  | MH | Arduino_1pin |  |  | SMD
|  | ProMini_NoProgrammingHeader | Arduino_Mini_Pro_No_Programming_Header |  |  | THT
| Rotary Switch/Pot | VOL2 | BR10K_Pot_11mm_x_11mm |  |  | THT
| Rotary Switch/Pot | DMR | Bourns_3310Y | Bourns_3310Y |  | THT
| Joystick | RKJXV12 | ANALOGSTICK_CENTERPUSH | RKJXV12 |  | THT

## Backlight PCB (hidden)
DO NOT EDIT THIS PAGE. THERE ARE FORMULAS ON OTHER SHEETS THAT ARE DEPENDENT ON INFORMATION CONTAINED WITHIN THIS WORKSHEET.
PART NUMBER | NOMENCLATURE | VERSION | DIRECTORY | SUB-DIRECTORY | CATEGORY | STRUCTURE | REMARKS